## Report
PARAMETER SHEET - REPORT
MANUFACTURER NAME
MODEL
DEVICE TYPE
USE CASE
LPC 1.0.0
ACTOR
NAME OF TESTER(S)
Overall Status
Number of ATCs |  |  | 51
| Number of ATCs for the EG |  | 8
| Number of ATCs for the CS |  | 43
Number of STCs |  |  | 99
| Number of STCs for the EG |  | 15
| Number of STCs for the CS |  | 85
Test cycle duration |  |  | 0 Tage
Execution Status
Number of STCs executed |  |  | 0
| Number of passed STCs |  | 0
Passed percentace |  |  | 0%
| Number of failed STCs |  | 0
Failed percentage |  |  | 0%
| Number of not applicable STCs |  | 0
Not applicable percentace |  |  | 0%
Approval
Approved by
Date
Signature

## Specific Test Cases
PARAMETER SHEET - SPECIFIC TEST CASES
TECHNOLOGY |  | e.g. SPINE
CS type CEM?
STARTUP DURATION [seconds]
StartUpDur_EG
StartUpDur_CS
ACTIVE POWER CONSUMPTION LIMIT [Watt] |  |  |  | CONSTRAINTS
APCLmin |  | 0 |  | 0 ≤ APCL_min < APCL_max
APCLmax |  | 0.1 |  | 0 ≤ APCL_min < APCL_max
| delta | 0.005
APCL_01 |  | 0 |  | 0 ≤ APCL_01 < APCL_02 < APCL_03 < APCL_04 < APCL_05
APCL_02 |  | 0.005 |  | 0 ≤ APCL_01 < APCL_02 < APCL_03 < APCL_04 < APCL_05
APCL_03 |  |  |  | 0 ≤ APCL_01 < APCL_02 < APCL_03 < APCL_04 < APCL_05
APCL_04 |  | 0.095 |  | 0 ≤ APCL_01 < APCL_02 < APCL_03 < APCL_04 < APCL_05
APCL_05 |  | 0.105 |  | 0 ≤ APCL_01 < APCL_02 < APCL_03 < APCL_04 < APCL_05
APCL_06 |  | -1000
FAILSAFE CONSUMPTION ACTIVE POWER LIMIT [Watt] |  |  |  | CONSTRAINTS
PFCAPL |  |  |  | 0 ≤ PFCAPL
FCAPLmin |  | 0 |  | 0 ≤ FCAPL_min < FCAPL_max
FCAPLmax |  | 0.1 |  | 0 ≤ FCAPL_min < FCAPL_max
| delta | 0.005
FCAPL_01 |  | 0 |  | 0 ≤ FCAPL_01 < FCAPL_02 < FCAPL_03 < FCAPL_04 < FCAPL_05
FCAPL_02 |  | 0.005 |  | 0 ≤ FCAPL_01 < FCAPL_02 < FCAPL_03 < FCAPL_04 < FCAPL_05
FCAPL_03 |  |  |  | 0 ≤ FCAPL_01 < FCAPL_02 < FCAPL_03 < FCAPL_04 < FCAPL_05
FCAPL_04 |  | 0.095 |  | 0 ≤ FCAPL_01 < FCAPL_02 < FCAPL_03 < FCAPL_04 < FCAPL_05
FCAPL_05 |  | 0.105 |  | 0 ≤ FCAPL_01 < FCAPL_02 < FCAPL_03 < FCAPL_04 < FCAPL_05
FCAPL_06 |  | -1000
FAILSAFE DURATION MINIMUM [h[m[s]]] |  |  |  | CONSTRAINTS
MFSDM |  |  |  | 2h ≤ PFSDM < MFSDM
PFSDM |  |  |  | 2h ≤ PFSDM < MFSDM
FCAPL_DUR_01 |  | 1h54m
FCAPL_DUR_02 |  |  |  | PFSDM < FCAPL_DUR_02 < MFSDM
FCAPL_DUR_03 |  | 0 |  | 1.05 * MFSDM
POWER CONSUMPTION NOMINAL MAX [Watt] |  |  |  | CONSTRAINTS
Value |  |  |  | 0 < Power Consumption Nominal Max
CONTRACTUAL CONSUMPTION NOMINAL MAX [Watt] |  |  |  | CONSTRAINTS
Value |  |  |  | 0 < Contractual Consumption Nominal Max
STC ID | TEST DATE | APCL USED IN TEST STEP | ACTIVE POWER CONSUMPTION LIMIT - APCL [Watt] |  | MESSAGE COMBINATIONS | ACTIVE POWER CONSUMPTION LIMIT DURATION [seconds] |  | FCAPL USED IN TEST STEP | FAILSAFE CONSUMPTION ACTIVE POWER LIMIT - FCAPL [Watt] |  | FAILSAFE DURATION MINIMUM USED IN TEST STEP | FAILSAFE DURATION MINIMUM [h[m[s]]] |  | POWER CONSUMPTION NOMINAL MAX [Watt] | CONTRACTUAL CONSUMPTION NOMINAL MAX [Watt] | STARTUP DURATION [seconds] | TEST VERDICT | COMMENTS / NOTES / ADDITIONS
ATC_COM_PT_EGHeartbeat_001
1
ATC_COM_PT_EGConnection_001
1
ATC_COM_PT_EGConnection_002
1
ATC_COM_PT_EGConnection_003
1
ATC_COM_PT_EGMessages_001
1 |  | 1 | APCL_02 | 0.005 | MSG_14
2 |  | 1 | APCL_03 |  | MSG_14
3 |  | 1 | APCL_04 | 0.095 | MSG_14
ATC_COM_PT_EGMessages_002
1.1 |  | 3 | APCL_02 | 0.005 | MSG_14
1.2 |  | 4 | APCL_02 | 0.005 | MSG_14
2.1 |  | 3 | APCL_03 |  | MSG_14
2.2 |  | 4 | APCL_03 |  | MSG_14
3.1 |  | 3 | APCL_04 | 0.095 | MSG_14
3.2 |  | 4 | APCL_04 | 0.095 | MSG_14
ATC_COM_PT_EGMessages_003
1
ATC_COM_PT_EGMessages_004
1
ATC_COM_PT_CSHeartbeat_001
1
ATC_COM_NT_CSConnection_001
1.1 |  | 2 | APCL_03 |  | MSG_16
1.2 |  | 4 | APCL_03 |  | MSG_16
ATC_COM_PT_CSConnection_002
1.1 | [7 empty] | 3 | FCAPL_03
1.2 |  | 4 | APCL_03 |  | MSG_16 |  |  | 5 | FCAPL_03
ATC_COM_PT_CSConnection_003
1.1 |  | 3 | APCL_06 | -1000 |  |  |  | 4 | FCAPL_06 | -1000
1.2 | [7 empty] | 5 | FCAPL_03
ATC_COM_PT_CSConnection_004
1 |  | 4 | APCL_03 |  | MSG_16 | [5 empty] | 3 | FCAPL_DUR_02
ATC_COM_PT_CSConnection_005
1 |  | 3 | APCL_03 |  | MSG_16 | [5 empty] | 4 | FCAPL_DUR_03 | 0
ATC_COM_PT_CSConnection_006
1 |  | 3 | APCL_05 | 0.105 | MSG_14 | APCL_DUR_02 | delete
ATC_COM_PT_CSConnection_007
1.1 |  | 3 | APCL_03 |  | MSG_16
1.2 |  | 4 | APCL_01 | 0 | MSG_14
2.1 |  | 3 | APCL_03 |  | MSG_16
2.2 |  | 4 | APCL_02 | 0.005 | MSG_14
3.1 |  | 3 | APCL_03 |  | MSG_16
3.2 |  | 4 | APCL_03 |  | MSG_14
4.1 |  | 3 | APCL_03 |  | MSG_16
4.2 |  | 4 | APCL_04 | 0.095 | MSG_14
5.1 |  | 3 | APCL_03 |  | MSG_16
5.2 |  | 4 | APCL_05 | 0.105 | MSG_14
ATC_COM_PT_CSConnection_008
1 | [7 empty] | 1 | FCAPL_01 | 0 | 2 | FCAPL_DUR_02
2 | [7 empty] | 1 | FCAPL_02 | 0.005 | 2 | FCAPL_DUR_02
3 | [7 empty] | 1 | FCAPL_03 |  | 2 | FCAPL_DUR_02
4 | [7 empty] | 1 | FCAPL_04 | 0.095 | 2 | FCAPL_DUR_02
5 | [7 empty] | 1 | FCAPL_05 | 0.105 | 2 | FCAPL_DUR_02
6 | [7 empty] | 1 | FCAPL_03 |  | 2 | FCAPL_DUR_01 | 1h54m
7 | [7 empty] | 1 | FCAPL_03 |  | 2 | FCAPL_DUR_03 | 0
ATC_COM_PT_CSConnection_009
1.1 |  | 6 | APCL_03 |  | MSG_16
1.2 |  | 8 | APCL_03 |  | MSG_16
ATC_COM_PT_CSInit_001
1
ATC_COM_PT_CSInit_002
1
ATC_COM_PT_CSInit_003
1.1 |  | 3 | APCL_03 |  | MSG_16 |  |  | 4 | FCAPL_03 |  | 6 | FCAPL_DUR_02
1.2 |  | 10 | APCL_03 |  | MSG_16
ATC_COM_NT_CSLimited_001
1 |  | 2 | APCL_06 | -1000
ATC_COM_PT_CSLimited_002
1.1 |  | 3 | APCL_03 |  | MSG_14 | APCL_DUR_02 | delete
1.2 |  | 6 | APCL_03 |  | MSG_14 | APCL_DUR_02 | delete
ATC_COM_NT_CSUnlCntrl_001
1 |  | 2 | APCL_06 | -1000
ATC_COM_PT_CSUnlCntrl_002
1
ATC_COM_PT_CSUnlCntrl_003
1
ATC_COM_PT_CSFS_001
1.1 |  | 4 | APCL_03 |  |  |  |  | 5 | FCAPL_03 |  | 6 | FCAPL_DUR_02
1.2 |  | 8 | APCL_03 |  |  |  |  | 10 | FCAPL_03
ATC_COM_PT_CSFS_002
1
ATC_COM_PT_CSFS_003
1 | [10 empty] | 4 | FCAPL_DUR_02
ATC_COM_NT_CSUnlAuto_001
1.1 |  | 3 | APCL_03 |  |  |  |  | 4 | FCAPL_03
1.2 |  | 6 | APCL_03 |  |  |  |  | 8 | FCAPL_03
ATC_COM_PT_CSUnlAuto_002
1
ATC_COM_PT_CSTransition1_001
1 |  | 3 | APCL_06 | -1000 | MSG_14
ATC_COM_PT_CSTransition1_002
1 |  | 3 | APCL_03 |  |  | APCL_DUR_01 | 60
ATC_COM_PT_CSTransition2_001
1 |  | 3 | APCL_02 | 0.005 | MSG_15 | APCL_DUR_01 | 60
2 |  | 3 | APCL_03 |  | MSG_15 | APCL_DUR_01 | 60
3 |  | 3 | APCL_04 | 0.095 | MSG_15 | APCL_DUR_01 | 60
ATC_COM_PT_CSTransition3_001
1
ATC_COM_PT_CSTransition3_002
1
ATC_COM_PT_CSTransition4_001
1 |  | 1 | APCL_02 | 0.005 | MSG_15 | APCL_DUR_01 | 60
2 |  | 1 | APCL_03 |  | MSG_15 | APCL_DUR_01 | 60
3 |  | 1 | APCL_04 | 0.095 | MSG_15 | APCL_DUR_01 | 60
ATC_COM_PT_CSTransition5_001
1
ATC_COM_PT_CSTransition6_001
1 |  | 1 | APCL_03 |  |  | APCL_DUR_01 | 60
ATC_COM_PT_CSTransition6_002
1 |  | 1 | APCL_03 |  |  | APCL_DUR_01 | 60
ATC_COM_PT_CSTransition7_001
1 | [7 empty] | 1 | FCAPL_02 | 0.005
2 | [7 empty] | 1 | FCAPL_03
3 | [7 empty] | 1 | FCAPL_04 | 0.095
ATC_COM_PT_CSTransition8_001
1 |  | 3 | APCL_06 | -1000
ATC_COM_PT_CSTransition8_002
1 |  | 3 | APCL_02 | 0.005 | MSG_16
2 |  | 3 | APCL_03 |  | MSG_16
3 |  | 3 | APCL_04 | 0.095 | MSG_16
ATC_COM_PT_CSTransition9_001
1 |  | 3 | APCL_02 | 0.005 | MSG_14 | APCL_DUR_02 | delete
2 |  | 3 | APCL_03 |  | MSG_14 | APCL_DUR_02 | delete
3 |  | 3 | APCL_04 | 0.095 | MSG_14 | APCL_DUR_02 | delete
ATC_COM_PT_CSTransition10_001
1 | [11 empty] | FCAPL_DUR_02
ATC_COM_PT_CSTransition10_002
1
ATC_COM_PT_CSTransition11_001
1 |  | 3 | APCL_06 | -1000
ATC_COM_PT_CSTransition11_002
1 |  | 3 | APCL_03
ATC_COM_PT_CSTransition12_001
1 |  | 3 | APCL_02 | 0.005 | MSG_14 | APCL_DUR_02 | delete
2 |  | 3 | APCL_03 |  | MSG_14 | APCL_DUR_02 | delete
3 |  | 3 | APCL_04 | 0.095 | MSG_14 | APCL_DUR_02 | delete
ATC_INS1_PT_CSTransition1_001
1.1 |  | 3 | APCL_02 | 0.005 | MSG_16
1.2 |  | 4 | APCL_03
2.1 |  | 3 | APCL_03 |  | MSG_16
2.2 |  | 4 | APCL_02 | 0.005
ATC_INS2_PT_CSTransition1_001
1.1 |  | 3 | APCL_02 | 0.005 | MSG_16
1.2 |  | 4 | APCL_03
2.1 |  | 3 | APCL_03 |  | MSG_16
2.2 |  | 4 | APCL_02 | 0.005

## Optional Support
PARAMETER SHEET - OPTIONAL SUPPORT
Manufacturer statements on the support of optional protocol functionality.
NO. | SUPPORTED? [Yes/No] | ACTOR | FUNCTIONALITY | SCENARIO | MANDATORY ATC TO VERIFY STATEMENT | COMMENTS
A1 |  | Energy Guard | read/write APCL (value, activation flag, duration) | 1 | ATC_COM_PT_EGMessages_003
A2 |  | Energy Guard | read/write FCAPL and Failsafe Duration Minimum | 2 | ATC_COM_PT_EGMessages_004
A3 |  | Energy Guard | read Power Consumption Nominal Max | 4 | -
A4 |  | Energy Guard | read Contractual Consumption Nominal Max | 4 | -
A5 |  | Energy Guard | quick resend write APCL if previous write APCL was rejected | 1 | ATC_COM_PT_EGMessages_002
A6 |  | Energy Guard | ongoing adjustment of CS' limit parameters | 1, 2 | ATC_COM_PT_EGMessages_003, ATC_COM_PT_EGMessages_004
B1 |  | Controllable System at "LPC instance 1" | report of Contractual Consumption Nominal Max | 4 | ATC_COM_PT_CSUnlCntrl_002 | Note: only works in conjunction with B2
B2 |  | Controllable System at "LPC instance 1" | no report of Power Consumption Nominal Max | 4 | ATC_COM_PT_CSUnlCntrl_002 | Note: only works in conjunction with B1
B3 |  | Controllable System at "LPC instance 1" | permitted rejection of received APCL write command | 1 | ATC_INS1_PT_CSTransition1_001
C1 |  | Controllable System at "LPC instance 2" | report of Power Consumption Nominal Max | 4 | ATC_COM_PT_CSUnlCntrl_003 | Note: only works in conjunction with C2
C2 |  | Controllable System at "LPC instance 2" | no report of Contractual Consumption Nominal Max | 4 | ATC_COM_PT_CSUnlCntrl_003 | Note: only works in conjunction with C1
C3 |  | Controllable System at "LPC instance 2" | permitted rejection of received APCL write command | 1 | ATC_INS2_PT_CSTransition1_001
D1 |  | Controllable System at any LPC instance | auto-adjust too large received APCL | 1 | ATC_COM_PT_CSConnection_006
D2 |  | Controllable System at any LPC instance | state "unlimited/autonomous" implemented | 1, 2, 3 | ATC_COM_NT_CSUnlAuto_001, ATC_COM_PT_CSTransition3_001, ATC_COM_PT_CSTransition3_002, ATC_COM_PT_CSTransition10_001, ATC_COM_PT_CSTransition10_002, ATC_COM_PT_CSTransition11_001, ATC_COM_PT_CSTransition11_002, ATC_COM_PT_CSTransition12_001
E1 |  | Energy Guard | black start | - | ATC_COM_PT_EGConnection_003
E2 |  | Controllable System at any LPC instance | black start | - | ATC_COM_PT_CSConnection_008
Supplementary optional verifications
NO. | VERIFY? [Yes/No] | ACTOR | FUNCTIONALITY | SCENARIO | MANDATORY ATC TO VERIFY STATEMENT | COMMENTS
M1 |  | Controllable System at "LPC instance 1" | limit consumption according to Contractual Consumption Nominal Max | 4 | ATC_COM_NT_CSUnlAuto_002 | Note: only works in conjunction with N1 and requires B1
N1 |  | Controllable System at "LPC instance 2" | limit consumption according to Power Consumption Nominal Max | 4 | ATC_COM_NT_CSUnlAuto_002 | Note: only works in conjunction with M1 and requires C1
Legend
read "X" |  | Get value of "X" of the other actor.
write "X" |  | Set new/changed value of "X" of the other actor or delete "X".
report "X" |  | The actor owning "X" sends the value of "X" to the other actor.

## Comments
PARAMETER SHEET - COMMENTS
TEST NO. | TEST DATE | GENERAL QUESTIONS / COMMENTS

## Legend
PARAMETER SHEET - LEGEND
Revisions
Version |  | Date/Editor
V1.0.0 |  | 2024-06-10 - SH
Specific Test Cases
Cells with a white background need to be manually filled in with device specific information or information taken from the test specification.
Greyed-out cells are filled in automatically.
Formatting rules
The cell background in which the values for APCLmax and FCAPLmax are entered turns red for visual support when entering wrong values or values in a wrong range. In addition, the cell of the calculated delta is coloured red in this case.
| Test verdict | According to the chosen test verdict its background is colorized. [PASSED/FAILED/NOT APPLICABLE]
Passed
Failed
Not applicable
Optional Support
Supported/Verify? [Yes/No] |  | Use the drop-down menu to select whether the corresponding ATCs are also to be tested. These ATCs are then to be tested with defined data as STCs. [YES/NO]