## Report
PARAMETER SHEET - REPORT
MANUFACTURER NAME
MODEL
DEVICE TYPE
USE CASE
LPP 1.0.0
ACTOR
NAME OF TESTER(S)
Overall Status
Number of ATCs |  |  | 53
| Number of ATCs for the EG |  | 8
| Number of ATCs for the CS |  | 45
Number of STCs |  |  | 97
| Number of STCs for the EG |  | 15
| Number of STCs for the CS |  | 83
Test cycle duration |  |  | 0 Tage
Execution Status
Number of STCs executed |  |  | 0
| Number of passed STCs |  | 0
Passed percentace |  |  | 0%
| Number of failed STCs |  | 0
Failed percentage |  |  | 0%
| Number of not applicable STCs |  | 0
Not applicable percentace |  |  | 0%
Approval
Approved by
Date
Signature

## Specific Test Cases
PARAMETER SHEET - SPECIFIC TEST CASES
TECHNOLOGY |  | e.g. SPINE
CS type CEM?
STARTUP DURATION [seconds]
StartUpDur_EG
StartUpDur_CS
ACTIVE POWER PRODUCTION LIMIT [Watt] |  |  |  | CONSTRAINTS
APPLmin |  | -0.1 |  | APPL_min < APPL_max ≤ 0
APPLmax |  | 0 |  | APPL_min < APPL_max ≤ 0
| delta | 0.005
APPL_01 |  | 0 |  | APPL_05 < APPL_04 < APPL_03 < APPL_02 < APPL_01 ≤ 0
APPL_02 |  | -0.005 |  | APPL_05 < APPL_04 < APPL_03 < APPL_02 < APPL_01 ≤ 0
APPL_03 |  |  |  | APPL_05 < APPL_04 < APPL_03 < APPL_02 < APPL_01 ≤ 0
APPL_04 |  | -0.095 |  | APPL_05 < APPL_04 < APPL_03 < APPL_02 < APPL_01 ≤ 0
APPL_05 |  | -0.105 |  | APPL_05 < APPL_04 < APPL_03 < APPL_02 < APPL_01 ≤ 0
APPL_06 |  | 1000
FAILSAFE PRODUCTION ACTIVE POWER LIMIT [Watt] |  |  |  | CONSTRAINTS
PFPAPL |  |  |  | 0 ≤ PFPAPL
FPAPLmin |  | 0 |  | 0 ≤ FPAPL_min < FPAPL_max
FPAPLmax |  | 0.1 |  | 0 ≤ FPAPL_min < FPAPL_max
| delta | 0.005
FPAPL_01 |  | 0 |  | 0 ≤ FPAPL_01 < FPAPL_02 < FPAPL_03 < FPAPL_04 < FPAPL_05
FPAPL_02 |  | 0.005 |  | 0 ≤ FPAPL_01 < FPAPL_02 < FPAPL_03 < FPAPL_04 < FPAPL_05
FPAPL_03 |  |  |  | 0 ≤ FPAPL_01 < FPAPL_02 < FPAPL_03 < FPAPL_04 < FPAPL_05
FPAPL_04 |  | 0.095 |  | 0 ≤ FPAPL_01 < FPAPL_02 < FPAPL_03 < FPAPL_04 < FPAPL_05
FPAPL_05 |  | 0.105 |  | 0 ≤ FPAPL_01 < FPAPL_02 < FPAPL_03 < FPAPL_04 < FPAPL_05
FPAPL_06 |  | -1000
FAILSAFE DURATION MINIMUM [h[m[s]]] |  |  |  | CONSTRAINTS
MFSDM |  |  |  | 2h ≤ PFSDM < MFSDM
PFSDM |  |  |  | 2h ≤ PFSDM < MFSDM
FPAPL_DUR_01 |  | 1h54m
FPAPL_DUR_02 |  |  |  | PFSDM < FPAPL_DUR_02 < MFSDM
FPAPL_DUR_03 |  | 0 |  | 1.05 * MFSDM
POWER PRODUCTION NOMINAL MAX [Watt] |  |  |  | CONSTRAINTS
Value |  |  |  | 0 < Power Production Nominal Max
CONTRACTUAL PRODUCTION NOMINAL MAX [Watt] |  |  |  | CONSTRAINTS
Value |  |  |  | 0 < Contractual Production Nominal Max
STC ID | TEST DATE | APPL USED IN TEST STEP | ACTIVE POWER PRODUCTION LIMIT - APPL [Watt] |  | MESSAGE COMBINATIONS | ACTIVE POWER PRODUCTION LIMIT DURATION [seconds] |  | FPAPL USED IN TEST STEP | FAILSAFE PRODUCTION ACTIVE POWER LIMIT - FPAPL [Watt] |  | FAILSAFE DURATION MINIMUM USED IN TEST STEP | FAILSAFE DURATION MINIMUM [h[m[s]]] |  | POWER PRODUCTION NOMINAL MAX [Watt] | CONTRACTUAL PRODUCTION NOMINAL MAX [Watt] | STARTUP DURATION [seconds] | TEST VERDICT | COMMENTS / NOTES / ADDITIONS
ATC_COM_PT_EGHeartbeat_001
1
ATC_COM_PT_EGConnection_001
1
ATC_COM_PT_EGConnection_002
1
ATC_COM_PT_EGConnection_003
1
ATC_COM_PT_EGMessages_001
1 |  | 1 | APPL_02 | -0.005 | MSG_14
2 |  | 1 | APPL_03 |  | MSG_14
3 |  | 1 | APPL_04 | -0.095 | MSG_14
ATC_COM_PT_EGMessages_002
1.1 |  | 3 | APPL_02 | -0.005 | MSG_14
1.2 |  | 4 | APPL_02 | -0.005 | MSG_14
2.1 |  | 3 | APPL_03 |  | MSG_14
2.2 |  | 4 | APPL_03 |  | MSG_14
3.1 |  | 3 | APPL_04 | -0.095 | MSG_14
3.2 |  | 4 | APPL_04 | -0.095 | MSG_14
ATC_COM_PT_EGMessages_003
1
ATC_COM_PT_EGMessages_004
1
ATC_COM_PT_CSHeartbeat_001
1
ATC_COM_NT_CSConnection_001
1.1 |  | 2 | APPL_03 |  | MSG_16
1.2 |  | 4 | APPL_03 |  | MSG_16
ATC_COM_PT_CSConnection_002
1.1 | [7 empty] | 3 | FPAPL_03
1.2 |  | 4 | APPL_03 |  | MSG_16 |  |  | 5 | FPAPL_03
ATC_COM_PT_CSConnection_003
1.1 |  | 3 | APPL_06 | 1000 |  |  |  | 4 | FPAPL_06 | -1000
1.2 | [7 empty] | 5 | FPAPL_03
ATC_COM_PT_CSConnection_004
1 |  | 4 | APPL_03 |  | MSG_16 | [5 empty] | 3 | FPAPL_DUR_02
ATC_COM_PT_CSConnection_005
1 |  | 3 | APPL_03 |  | MSG_16 | [5 empty] | 4 | FPAPL_DUR_03 | 0
ATC_COM_PT_CSConnection_006
1 |  | 3 | APPL_05 | -0.105 | MSG_14 | APPL_DUR_02 | delete
ATC_COM_PT_CSConnection_007
1.1 |  | 3 | APPL_03 |  | MSG_16
1.2 |  | 4 | APPL_01 | 0 | MSG_14
2.1 |  | 3 | APPL_03 |  | MSG_16
2.2 |  | 4 | APPL_02 | -0.005 | MSG_14
3.1 |  | 3 | APPL_03 |  | MSG_16
3.2 |  | 4 | APPL_03 |  | MSG_14
4.1 |  | 3 | APPL_03 |  | MSG_16
4.2 |  | 4 | APPL_04 | -0.095 | MSG_14
5.1 |  | 3 | APPL_03 |  | MSG_16
5.2 |  | 4 | APPL_05 | -0.105 | MSG_14
ATC_COM_PT_CSConnection_008
1 | [7 empty] | 1 | FPAPL_01 | 0 | 2 | FPAPL_DUR_02
2 | [7 empty] | 1 | FPAPL_02 | 0.005 | 2 | FPAPL_DUR_02
3 | [7 empty] | 1 | FPAPL_03 |  | 2 | FPAPL_DUR_02
4 | [7 empty] | 1 | FPAPL_04 | 0.095 | 2 | FPAPL_DUR_02
5 | [7 empty] | 1 | FPAPL_05 | 0.105 | 2 | FPAPL_DUR_02
6 | [7 empty] | 1 | FPAPL_03 |  | 2 | FPAPL_DUR_01 | 1h54m
7 | [7 empty] | 1 | FPAPL_03 |  | 2 | FPAPL_DUR_03 | 0
ATC_COM_PT_CSConnection_009
1.1 |  | 6 | APPL_03 |  | MSG_16
1.2 |  | 8 | APPL_03 |  | MSG_16
ATC_COM_PT_CSInit_001
1
ATC_COM_PT_CSInit_002
1
ATC_COM_PT_CSInit_003
1.1 |  | 3 | APPL_03 |  | MSG_16 |  |  | 4 | FPAPL_03 |  | 6 | FPAPL_DUR_02
1.2 |  | 10 | APPL_03 |  | MSG_16
ATC_COM_NT_CSLimited_001
1 |  | 2 | APPL_06 | 1000
ATC_COM_PT_CSLimited_002
1.1 |  | 3 | APPL_03 |  | MSG_14 | APPL_DUR_02 | delete
1.2 |  | 6 | APPL_03 |  | MSG_14 | APPL_DUR_02 | delete
ATC_COM_NT_CSUnlCntrl_001
1 |  | 2 | APPL_06 | 1000
ATC_COM_PT_CSUnlCntrl_002
1
ATC_COM_PT_CSUnlCntrl_003
1
ATC_COM_PT_CSFS_001
1.1 |  | 4 | APPL_03 |  |  |  |  | 5 | FPAPL_03 |  | 6 | FPAPL_DUR_02
1.2 |  | 8 | APPL_03 |  |  |  |  | 10 | FPAPL_03
ATC_COM_PT_CSFS_002
1
ATC_COM_PT_CSFS_003
1 | [10 empty] | 4 | FPAPL_DUR_02
ATC_COM_NT_CSUnlAuto_001
1.1 |  | 3 | APPL_03 |  |  |  |  | 4 | FPAPL_03
1.2 |  | 6 | APPL_03 |  |  |  |  | 8 | FPAPL_03
ATC_COM_PT_CSUnlAuto_002
1
ATC_COM_PT_CSTransition1_001
1 |  | 3 | APPL_06 | 1000 | MSG_14
ATC_COM_PT_CSTransition1_002
1 |  | 3 | APPL_03 |  |  | APPL_DUR_01 | 60
ATC_COM_PT_CSTransition2_001
1 |  | 3 | APPL_02 | -0.005 | MSG_15 | APPL_DUR_01 | 60
2 |  | 3 | APPL_03 |  | MSG_15 | APPL_DUR_01 | 60
3 |  | 3 | APPL_04 | -0.095 | MSG_15 | APPL_DUR_01 | 60
ATC_COM_PT_CSTransition3_001
1
ATC_COM_PT_CSTransition3_002
1
ATC_COM_PT_CSTransition4_001
1 |  | 1 | APPL_02 | -0.005 | MSG_15 | APPL_DUR_01 | 60
2 |  | 1 | APPL_03 |  | MSG_15 | APPL_DUR_01 | 60
3 |  | 1 | APPL_04 | -0.095 | MSG_15 | APPL_DUR_01 | 60
ATC_COM_PT_CSTransition5_001
1
ATC_COM_PT_CSTransition6_001
1 |  | 1 | APPL_03 |  |  | APPL_DUR_01 | 60
ATC_COM_PT_CSTransition6_002
1 |  | 1 | APPL_03 |  |  | APPL_DUR_01 | 60
ATC_COM_PT_CSTransition7_001
1 | [7 empty] | 1 | FPAPL_02 | 0.005
2 | [7 empty] | 1 | FPAPL_03
3 | [7 empty] | 1 | FPAPL_04 | 0.095
ATC_COM_PT_CSTransition8_001
1 |  | 3 | APPL_06 | 1000
ATC_COM_PT_CSTransition8_002
1 |  | 3 | APPL_02 | -0.005 | MSG_16
2 |  | 3 | APPL_03 |  | MSG_16
3 |  | 3 | APPL_04 | -0.095 | MSG_16
ATC_COM_PT_CSTransition9_001
1 |  | 3 | APPL_02 | -0.005 | MSG_14 | APPL_DUR_02 | delete
2 |  | 3 | APPL_03 |  | MSG_14 | APPL_DUR_02 | delete
3 |  | 3 | APPL_04 | -0.095 | MSG_14 | APPL_DUR_02 | delete
ATC_COM_PT_CSTransition10_001
1
ATC_COM_PT_CSTransition10_002
1
ATC_COM_PT_CSTransition11_001
1 |  | 3 | APPL_06 | 1000
ATC_COM_PT_CSTransition11_002
1 |  | 3 | APPL_03
ATC_COM_PT_CSTransition12_001
1 |  | 3 | APPL_02 | -0.005 | MSG_14 | APPL_DUR_02 | delete
2 |  | 3 | APPL_03 |  | MSG_14 | APPL_DUR_02 | delete
3 |  | 3 | APPL_04 | -0.095 | MSG_14 | APPL_DUR_02 | delete
ATC_INS1_PT_CSLimited_001
1
ATC_INS1_PT_CSTransition1_001
1.1 |  | 3 | APPL_02 | -0.005 | MSG_16
1.2 |  | 4 | APPL_03
2.1 |  | 3 | APPL_03 |  | MSG_16
2.2 |  | 4 | APPL_02 | -0.005
ATC_INS2_PT_CSLimited_001
1
ATC_INS2_PT_CSTransition1_001
1.1 |  | 3 | APPL_02 | -0.005 | MSG_16
1.2 |  | 4 | APPL_03
2.1 |  | 3 | APPL_03 |  | MSG_16
2.2 |  | 4 | APPL_02 | -0.005

## Optional Support
PARAMETER SHEET - OPTIONAL SUPPORT
Manufacturer statements on the support of optional protocol functionality.
NO. | SUPPORTED? [Yes/No] | ACTOR | FUNCTIONALITY | SCENARIO | MANDATORY ATC TO VERIFY STATEMENT | COMMENTS
A1 |  | Energy Guard | read/write APPL (value, activation flag, duration) | 1 | ATC_COM_PT_EGMessages_003
A2 |  | Energy Guard | read/write FPAPL and Failsafe Duration Minimum | 2 | ATC_COM_PT_EGMessages_004
A3 |  | Energy Guard | read Power Production Nominal Max | 4 | -
A4 |  | Energy Guard | read Contractual Production Nominal Max | 4 | -
A5 |  | Energy Guard | quick resend write APPL if previous write APPL was rejected | 1 | ATC_COM_PT_EGMessages_002
A6 |  | Energy Guard | ongoing adjustment of CS' limit parameters | 1, 2 | ATC_COM_PT_EGMessages_003, ATC_COM_PT_EGMessages_004
B1 |  | Controllable System at "LPP instance 1" | report Contractual Production Nominal Max | 4 | ATC_COM_PT_CSUnlCntrl_002 | Note: only works in conjunction with B2
B2 |  | Controllable System at "LPP instance 1" | no report of Power Production Nominal Max | 4 | ATC_COM_PT_CSUnlCntrl_002 | Note: only works in conjunction with B1
B3 |  | Controllable System at "LPP instance 1" | permitted rejection of received APPL write command | 1 | ATC_INS1_PT_CSTransition1_001
C1 |  | Controllable System at "LPP instance 2" | report Power Production Nominal Max | 4 | ATC_COM_PT_CSUnlCntrl_003 | Note: only works in conjunction with C2
C2 |  | Controllable System at "LPP instance 2" | no report Contractual Production Nominal Max | 4 | ATC_COM_PT_CSUnlCntrl_003 | Note: only works in conjunction with C1
C3 |  | Controllable System at "LPP instance 2" | permitted rejection of received APPL write command | 1 | ATC_INS2_PT_CSTransition1_001
D1 |  | Controllable System at any LPP instance | auto-adjust too large received APPL | 1 | ATC_COM_PT_CSConnection_006
D2 |  | Controllable System at any LPP instance | state "unlimited/autonomous" implemented | 1, 2, 3 | ATC_COM_NT_CSUnlAuto_001, ATC_COM_PT_CSTransition3_001, ATC_COM_PT_CSTransition3_002, ATC_COM_PT_CSTransition10_001, ATC_COM_PT_CSTransition10_002, ATC_COM_PT_CSTransition11_001, ATC_COM_PT_CSTransition11_002, ATC_COM_PT_CSTransition12_001
E1 |  | Energy Guard | black start | - | ATC_COM_PT_EGConnection_003
E2 |  | Controllable System at any LPP instance | black start | - | ATC_COM_PT_CSConnection_008
Supplementary optional verifications
NO. | VERIFY? [Yes/No] | ACTOR | FUNCTIONALITY | SCENARIO | MANDATORY ATC TO VERIFY STATEMENT | COMMENTS
M1 |  | Controllable System at "LPP instance 1" | limit production according to Contractual Production Nominal Max | 4 | ATC_COM_NT_CSUnlAuto_002 | Note: only works in conjunction with N1 and requires B1
N1 |  | Controllable System at "LPP instance 2" | limit production according to Power Production Nominal Max | 4 | ATC_COM_NT_CSUnlAuto_002 | Note: only works in conjunction with M1 and requires C1
Legend
read "X" |  | Get value of "X" of the other actor.
write "X" |  | Set new/changed value of "X" of the other actor or delete "X".
report "X" |  | The actor owning "X" sends the value of "X" to the other actor.

## Comments
PARAMETER SHEET - COMMENTS
TEST NO. | TEST DATE | GENERAL QUESTIONS / COMMENTS

## Legend
PARAMETER SHEET - LEGEND
Revisions
Version |  | Date/Editor
V1.0.0 |  | 2024-04-30 - SH
Specific Test Cases
Cells with a white background need to be manually filled in with device specific information or information taken from the test specification.
Greyed-out cells are filled in automatically.
Formatting rules
The cell background in which the values for APPLmax and FPAPLmax are entered turns red for visual support when entering wrong values or values in a wrong range. In addition, the cell of the calculated delta is coloured red in this case.
| Test verdict | According to the chosen test verdict its background is colorized. [PASSED/FAILED/NOT APPLICABLE]
Passed
Failed
Not applicable
Optional Support
Supported/Verify? [Yes/No] |  | Use the drop-down menu to select whether the corresponding ATCs are also to be tested. These ATCs are then to be tested with defined data as STCs. [YES/NO]