## Report
PARAMETER SHEET - REPORT
MANUFACTURER NAME
MODEL
DEVICE TYPE
USE CASE
MGCP 1.0.0
ACTOR
NAME OF TESTER(S)
Overall Status
Number of ATCs |  |  | 47
| Number of ATCs for the GCP |  | 18
| Number of ATCs for the MA |  | 29
Number of STCs |  |  | 110
| Number of STCs for the GCP |  | 39
| Number of STCs for the MA |  | 72
Test cycle duration |  |  | 0 Tage
Execution Status
Number of STCs executed |  |  | 0
| Number of passed STCs |  | 0
Passed percentace |  |  | 0%
| Number of failed STCs |  | 0
Failed percentage |  |  | 0%
| Number of not applicable STCs |  | 0
Not applicable percentace |  |  | 0%
Approval
Approved by
Date
Signature

## Specific Test Cases
PARAMETER SHEET - SPECIFIC TEST CASES
TECHNOLOGY |  | e.g. SPINE
DATA TRANSMISSION
|  | Usage | Interval [seconds]
Polling
Notification
CONNECTED PHASES
Phase A
Phase B
Phase C
SUPPORTED DATA POINTS
PV Feed-In Power Limitation Factor
Total Active Power
Total Grid Feed-In Energy
Total Grid Consumed Energy
Phase-Specific AC Current
Phase-Specific AC Voltage
AC Frequency
PV FEED-IN POWER LIMITATION FACTOR [Percentage] |  | ENERGY DIRECTION | VALUE
PLFPV, feed-in, max, pct |  | any
|  | ENERGY DIRECTION | RANGES OF THE DUT
TOTAL ACTIVE POWER [Watt] |  |  | MIN | MAX
Power total |  | consume
produce
TOTAL GRID FEED-IN ENERGY [Watt-hour] |  |  | MIN | MAX
Grid feed-in energy |  | consume
produce
TOTAL GRID CONSUMED ENERGY [Watt-hour] |  |  | MIN | MAX
Grid consumption |  | consume
produce
PHASE-SPECIFIC AC CURRENT [Ampere] |  |  | MIN | MAX
Phase A |  | consume
produce
Phase B |  | consume
produce
Phase C |  | consume
produce
PHASE-SPECIFIC AC VOLTAGE [Volt] |  |  | MIN | MAX
Phase A / neutral |  | any
Phase B / neutral |  | any
Phase C / neutral |  | any
Phase A / Phase B |  | any
Phase B / Phase C |  | any
Phase C / Phase A |  | any
AC FREQUENCY [Hertz] |  |  | MIN | MAX
Frequency |  | any
STC ID | TEST DATE | VALUE USED IN TEST STEP | MONITORING VALUE STATE | DATA POINT VALUE | ENERGY DIRECTIONS | DATA TRANSMISSION | POLLING INTERVAL [seconds] | TEST VERDICT | COMMENTS / NOTES / ADDITIONS
ATC_COM_PT_GCPPolling_001
1 |  | 1 | MonitoringState_01
ATC_COM_PT_GCPNotification_001
1 |  | 1 | MonitoringState_01
ATC_SCE1_PT_GCPPowerLimitFactor_001
1 |  | 1 |  | PLFPV, feed-in, max, pct | any
ATC_SCE2_PT_GCPTotalActivePower_001
1.1 |  | 1 | MonitoringState_01 | Power total | consume
1.2 |  | 2 | MonitoringState_01 | Power total | consume
2.1 |  | 1 | MonitoringState_01 | Power total | produce
2.2 |  | 2 | MonitoringState_01 | Power total | produce
ATC_SCE3_PT_GCPTotalFeedInEnergy_001
1 |  | 1 | MonitoringState_01 | Grid feed-in energy | consume
ATC_SCE3_PT_GCPTotalFeedInEnergy_002
1.1 |  | 1 | MonitoringState_01 | Grid feed-in energy | produce
1.2 |  | 2 | MonitoringState_01 | Grid feed-in energy | produce
ATC_SCE4_PT_GCPTotalConsumedEnergy_001
1.1 |  | 1 | MonitoringState_01 | Grid consumption | consume
1.2 |  | 2 | MonitoringState_01 | Grid consumption | consume
ATC_SCE4_PT_GCPTotalConsumedEnergy_002
1 |  | 1 | MonitoringState_01 | Grid consumption | produce
ATC_SCE5_PT_GCPActiveACCurrent_001
1.1 |  | 1 | MonitoringState_01 | Phase A | consume
1.2 |  | 2 | MonitoringState_01 | Phase A | consume
2.1 |  | 1 | MonitoringState_01 | Phase A | produce
2.2 |  | 2 | MonitoringState_01 | Phase A | produce
ATC_SCE5_PT_GCPActiveACCurrent_002
1.1 |  | 1 | MonitoringState_01 | Phase B | consume
1.2 |  | 2 | MonitoringState_01 | Phase B | consume
2.1 |  | 1 | MonitoringState_01 | Phase B | produce
2.2 |  | 2 | MonitoringState_01 | Phase B | produce
ATC_SCE5_PT_GCPActiveACCurrent_003
1.1 |  | 1 | MonitoringState_01 | Phase C | consume
1.2 |  | 2 | MonitoringState_01 | Phase C | consume
2.1 |  | 1 | MonitoringState_01 | Phase C | produce
2.2 |  | 2 | MonitoringState_01 | Phase C | produce
ATC_SCE6_PT_GCPACVoltage_001
1.1 |  | 1 | MonitoringState_01 | Phase A / neutral | any
1.2 |  | 2 | MonitoringState_01 | Phase A / neutral | any
ATC_SCE6_PT_GCPACVoltage_002
1.1 |  | 1 | MonitoringState_01 | Phase B / neutral | any
1.2 |  | 2 | MonitoringState_01 | Phase B / neutral | any
ATC_SCE6_PT_GCPACVoltage_003
1.1 |  | 1 | MonitoringState_01 | Phase C / neutral | any
1.2 |  | 2 | MonitoringState_01 | Phase C / neutral | any
ATC_SCE6_PT_GCPACVoltage_004
1.1 |  | 1 | MonitoringState_01 | Phase A / Phase B | any
1.2 |  | 2 | MonitoringState_01 | Phase A / Phase B | any
ATC_SCE6_PT_GCPACVoltage_005
1.1 |  | 1 | MonitoringState_01 | Phase B / Phase C | any
1.2 |  | 2 | MonitoringState_01 | Phase B / Phase C | any
ATC_SCE6_PT_GCPACVoltage_006
1.1 |  | 1 | MonitoringState_01 | Phase C / Phase A | any
1.2 |  | 2 | MonitoringState_01 | Phase C / Phase A | any
ATC_SCE7_PT_GCPFrequency_001
1.1 |  | 1 | MonitoringState_01 | Frequency | any
1.2 |  | 2 | MonitoringState_01 | Frequency | any
ATC_COM_PT_MAPolling_001
1 |  | 1 | MonitoringState_01
ATC_COM_PT_MANotification_001
1 |  | 1 | MonitoringState_01
ATC_SCE1_PT_MAPowerLimitFactor_001
1 |  | 1 |  | PLFPV, feed-in, max, pct | any
ATC_SCE2_PT_MATotalActivePower_001
1.1 |  | 1 | MonitoringState_01 | Power total | consume
1.2 |  | 2 | MonitoringState_01 | Power total | consume
2.1 |  | 1 | MonitoringState_01 | Power total | produce
2.2 |  | 2 | MonitoringState_01 | Power total | produce
ATC_SCE2_NT_MATotalActivePower_002
1 |  | 1 | MonitoringState_02 | Power total | consume
2 |  | 1 | MonitoringState_03 | Power total | consume
3 |  | 1 | MonitoringState_02 | Power total | produce
4 |  | 1 | MonitoringState_03 | Power total | produce
ATC_SCE3_PT_MATotalFeedInEnergy_001
1.1 |  | 1 | MonitoringState_01 | Grid feed-in energy | produce
1.2 |  | 2 | MonitoringState_01 | Grid feed-in energy | produce
ATC_SCE3_NT_MATotalFeedInEnergy_002
1 |  | 1 | MonitoringState_02 | Grid feed-in energy | produce
2 |  | 1 | MonitoringState_03 | Grid feed-in energy | produce
ATC_SCE4_PT_MATotalConsumedEnergy_001
1.1 |  | 1 | MonitoringState_01 | Grid consumption | consume
1.2 |  | 2 | MonitoringState_01 | Grid consumption | consume
ATC_SCE4_NT_MATotalConsumedEnergy_002
1 |  | 1 | MonitoringState_02 | Grid consumption | consume
2 |  | 1 | MonitoringState_03 | Grid consumption | consume
ATC_SCE5_PT_MAActiveACCurrent_001
1.1 |  | 1 | MonitoringState_01 | Phase A | consume
1.2 |  | 2 | MonitoringState_01 | Phase A | consume
2.1 |  | 1 | MonitoringState_01 | Phase A | produce
2.2 |  | 2 | MonitoringState_01 | Phase A | produce
ATC_SCE5_NT_MAActiveACCurrent_002
1 |  | 1 | MonitoringState_02 | Phase A | consume
2 |  | 1 | MonitoringState_03 | Phase A | consume
3 |  | 1 | MonitoringState_02 | Phase A | produce
4 |  | 1 | MonitoringState_03 | Phase A | produce
ATC_SCE5_PT_MAActiveACCurrent_003
1.1 |  | 1 | MonitoringState_01 | Phase B | consume
1.2 |  | 2 | MonitoringState_01 | Phase B | consume
2.1 |  | 1 | MonitoringState_01 | Phase B | produce
2.2 |  | 2 | MonitoringState_01 | Phase B | produce
ATC_SCE5_NT_MAActiveACCurrent_004
1 |  | 1 | MonitoringState_02 | Phase B | consume
2 |  | 1 | MonitoringState_03 | Phase B | consume
3 |  | 1 | MonitoringState_02 | Phase B | produce
4 |  | 1 | MonitoringState_03 | Phase B | produce
ATC_SCE5_PT_MAActiveACCurrent_005
1.1 |  | 1 | MonitoringState_01 | Phase C | consume
1.2 |  | 2 | MonitoringState_01 | Phase C | consume
2.1 |  | 1 | MonitoringState_01 | Phase C | produce
2.2 |  | 2 | MonitoringState_01 | Phase C | produce
ATC_SCE5_NT_MAActiveACCurrent_006
1 |  | 1 | MonitoringState_02 | Phase C | consume
2 |  | 1 | MonitoringState_03 | Phase C | consume
3 |  | 1 | MonitoringState_02 | Phase C | produce
4 |  | 1 | MonitoringState_03 | Phase C | produce
ATC_SCE6_PT_MAACVoltage_001
1.1 |  | 1 | MonitoringState_01 | Phase A / neutral | any
1.2 |  | 2 | MonitoringState_01 | Phase A / neutral | any
ATC_SCE6_NT_MAACVoltage_002
1 |  | 1 | MonitoringState_02 | Phase A / neutral | any
2 |  | 1 | MonitoringState_03 | Phase A / neutral | any
ATC_SCE6_PT_MAACVoltage_003
1.1 |  | 1 | MonitoringState_01 | Phase B / neutral | any
1.2 |  | 2 | MonitoringState_01 | Phase B / neutral | any
ATC_SCE6_NT_MAACVoltage_004
1 |  | 1 | MonitoringState_02 | Phase B / neutral | any
2 |  | 1 | MonitoringState_03 | Phase B / neutral | any
ATC_SCE6_PT_MAACVoltage_005
1.1 |  | 1 | MonitoringState_01 | Phase C / neutral | any
1.2 |  | 2 | MonitoringState_01 | Phase C / neutral | any
ATC_SCE6_NT_MAACVoltage_006
1 |  | 1 | MonitoringState_02 | Phase C / neutral | any
2 |  | 1 | MonitoringState_03 | Phase C / neutral | any
ATC_SCE6_PT_MAACVoltage_007
1.1 |  | 1 | MonitoringState_01 | Phase A / Phase B | any
1.2 |  | 2 | MonitoringState_01 | Phase A / Phase B | any
ATC_SCE6_NT_MAACVoltage_008
1 |  | 1 | MonitoringState_02 | Phase A / Phase B | any
2 |  | 1 | MonitoringState_03 | Phase A / Phase B | any
ATC_SCE6_PT_MAACVoltage_009
1.1 |  | 1 | MonitoringState_01 | Phase B / Phase C | any
1.2 |  | 2 | MonitoringState_01 | Phase B / Phase C | any
ATC_SCE6_NT_MAACVoltage_010
1 |  | 1 | MonitoringState_02 | Phase B / Phase C | any
2 |  | 1 | MonitoringState_03 | Phase B / Phase C | any
ATC_SCE6_PT_MAACVoltage_011
1.1 |  | 1 | MonitoringState_01 | Phase C / Phase A | any
1.2 |  | 2 | MonitoringState_01 | Phase C / Phase A | any
ATC_SCE6_NT_MAACVoltage_012
1 |  | 1 | MonitoringState_02 | Phase C / Phase A | any
2 |  | 1 | MonitoringState_03 | Phase C / Phase A | any
ATC_SCE7_PT_MAFrequency_001
1.1 |  | 1 | MonitoringState_01 | Frequency | any
1.2 |  | 2 | MonitoringState_01 | Frequency | any
ATC_SCE7_NT_MAFrequency_002
1 |  | 1 | MonitoringState_02 | Frequency | any
2 |  | 1 | MonitoringState_03 | Frequency | any

## Comments
PARAMETER SHEET - COMMENTS
TEST NO. | TEST DATE | GENERAL QUESTIONS / COMMENTS

## Legend
PARAMETER SHEET - LEGEND
Revisions
Version |  | Date/Editor
V1.0.0 |  | 2024-04-30 - SH
Specific Test Cases
Cells with a white background need to be manually filled in with device specific information or information taken from the test specification.
Greyed-out cells are filled in automatically.
Data transmission |  | Use the drop-down menu to select whether the DUT uses polling or notification. [YES/NO]
Supported data points |  | Use the drop-down menu to select which data point is supported by the DUT. [YES/NO]
Data point values |  | The corresponding data point values shall be filled in as follows: MU as DUT: The value received by the tester. (Optional: Compare the read value with the MU display.) MA as DUT: The received value of the MA. (Mandatory: Compare the read value with the tester display.)
any |  | Don't care
Formatting rules
| Test verdict | According to the chosen test verdict its background is colorized. [PASSED/FAILED/NOT APPLICABLE]
Passed
Failed
Not applicable